## Sheet1
INPUT | Part 1 | Part 2 | Please read instructions below: | A | B | C | D | E | F | G | H
| B6635 | HC89 | <-- enter the TPC 'codes' in the block to the right. | 1 | 2 | 3 | 4 | 5 | 6 | 7 | 8
OUTPUT | x_m | y_m | for most accurate results (m!) you should enter a nine | FALSE | FALSE | FALSE | FALSE | FALSE | FALSE | FALSE | TRUE
| 303580 | 2767790 | character code of the format X### and XX####. If, as in the | FALSE | FALSE | TRUE | FALSE | FALSE | FALSE | FALSE | FALSE
example - I only found B6635 HC89.. - you also happen to
Sector | B |  | have spotted less numbers, zeroes will be added automatically
Chart_X | 66 |  | decreasing the precision to 10 meter in both x and y directions.
Chart_Y | 35 |  | Please send comments to Sander: gisoline at lycos.nl
Grid_X | H |  |  | 0 | 0 | 0 | 0 | 0 | 0 | 0 | 8 | 700 | X_m
Grid_Y | C |  |  | 0 | 0 | 3 | 0 | 0 | 0 | 0 | 0 | 200 | Y_m
Detail_X 10m | 8
Detail_Y 10m | 9
CHECK DETAIL: | 4 | positions, when not six, two zeroes are added automatically for calculation of your location..
Detail_X 1m | 0
Detail_Y1m | 0
Sector_ID | X_WE | Y_SE | Test | A 1: Logical; B 2: X; C 3: Y
A | 170000 | 2750000 | FALSE | A 1: 0; B 2: 0; C 3: 0
B | 250000 | 2750000 | TRUE | A 1: 1; B 2: 250000; C 3: 2750000
C | 330000 | 2750000 | FALSE | A 1: 0; B 2: 0; C 3: 0
D | 170000 | 2700000 | FALSE | A 1: 0; B 2: 0; C 3: 0
E | 250000 | 2700000 | FALSE | A 1: 0; B 2: 0; C 3: 0
F | 330000 | 2700000 | FALSE | A 1: 0; B 2: 0; C 3: 0
G | 170000 | 2650000 | FALSE | A 1: 0; B 2: 0; C 3: 0
H | 250000 | 2650000 | FALSE | A 1: 0; B 2: 0; C 3: 0
I | 330000 | 2650000 | FALSE | A 1: 0; B 2: 0; C 3: 0; D 4: Not shown on TPC maps
J | 90000 | 2600000 | FALSE | A 1: 0; B 2: 0; C 3: 0
K | 170000 | 2600000 | FALSE | A 1: 0; B 2: 0; C 3: 0
L | 250000 | 2600000 | FALSE | A 1: 0; B 2: 0; C 3: 0
M | 90000 | 2550000 | FALSE | A 1: 0; B 2: 0; C 3: 0
N | 170000 | 2550000 | FALSE | A 1: 0; B 2: 0; C 3: 0
O | 250000 | 2550000 | FALSE | A 1: 0; B 2: 0; C 3: 0
P | 90000 | 2500000 | FALSE | A 1: 0; B 2: 0; C 3: 0
Q | 170000 | 2500000 | FALSE | A 1: 0; B 2: 0; C 3: 0
R | 250000 | 2500000 | FALSE | A 1: 0; B 2: 0; C 3: 0
S | 90000 | 2450000 | FALSE | A 1: 0; B 2: 0; C 3: 0
T | 170000 | 2450000 | FALSE | A 1: 0; B 2: 0; C 3: 0
U | 250000 | 2450000 | FALSE | A 1: 0; B 2: 0; C 3: 0
V | 170000 | 2400000 | FALSE | A 1: 0; B 2: 0; C 3: 0
W | 250000 | 2400000 | FALSE | A 1: 0; B 2: 0; C 3: 0
|  | Sector_SW corner coordinates: |  | B 2: 250000; C 3: 2750000; D 4: Not shown on TPC maps